## Board1_BOM
Comment | Description | Designator | Footprint | LibRef | Quantity | LCSC Part#
22uF | 22uF ±10% 25V X5R 1206 Multilayer Ceramic Capacitors MLCC - SMD/SMT RoHS | C1 | 1206_Passive_Capacitor | C_22uF_1206 | 1 | C12891
22uF | 22uF ±10% 25V X5R 1206 Multilayer Ceramic Capacitors MLCC - SMD/SMT RoHS | C2 | 1206_Passive_Capacitor | C_22uF_1206 | 1 | C12891
1uF | MULTILAYER CERAMIC CAPACITORS MLCC - SMD/SMT 1UF 50V 1206 ROHS | C3 | 1206_Passive_Capacitor | C_1uF_1206 | 1 | C1848
Red | Red 621~631nm 1206 Light Emitting Diodes (LED) RoHS | LED1 | LED_1206 | LED_RED_1206 | 1 | C93133
Red | Red 621~631nm 1206 Light Emitting Diodes (LED) RoHS | LED2 | LED_1206 | LED_RED_1206 | 1 | C93133
Red | Red 621~631nm 1206 Light Emitting Diodes (LED) RoHS | LED3 | LED_1206 | LED_RED_1206 | 1 | C93133
Red | Red 621~631nm 1206 Light Emitting Diodes (LED) RoHS | LED4 | LED_1206 | LED_RED_1206 | 1 | C93133
Red | Red 621~631nm 1206 Light Emitting Diodes (LED) RoHS | LED5 | LED_1206 | LED_RED_1206 | 1 | C93133
Power Jack | Power Barrel Connector Jack 2.10mm ID (0.083"), 5.50mm OD (0.217") Through Hole, Right Angle | P1 | Power_Jack | P_Power Jack | 1 | C136744
1k | CHIP RESISTOR - SURFACE MOUNT 1KOHMS ±1% 1/4W 1206 ROHS | R1 | 1206_Passive_Resitor | R_1K_1206 | 1 | C4410
1k | CHIP RESISTOR - SURFACE MOUNT 1KOHMS ±1% 1/4W 1206 ROHS | R2 | 1206_Passive_Resitor | R_1K_1206 | 1 | C4410
1k | CHIP RESISTOR - SURFACE MOUNT 1KOHMS ±1% 1/4W 1206 ROHS | R3 | 1206_Passive_Resitor | R_1K_1206 | 1 | C4410
10k | 10 kOhms ±5% 0.25W, 1/4W Chip Resistor 1206 (3216 Metric) Automotive AEC-Q200 Thick Film | R4 | 1206_Passive_Resitor | R_10KOhm_1206 | 1 | C17902
1k | CHIP RESISTOR - SURFACE MOUNT 1KOHMS ±1% 1/4W 1206 ROHS | R5 | 1206_Passive_Resitor | R_1K_1206 | 1 | C4410
300 | CHIP RESISTOR - SURFACE MOUNT 300OHMS ±1% 1/4W 1206 ROHS | R6 | 1206_Passive_Resitor | R_300Ohm_1206 | 1 | C17887
47 Ohms | 47Ω ±5% 0.25W ±200ppm/℃ 1206 Chip Resistor - Surface Mount RoHS | R7 | 1206_Passive_Resitor | R_47Ohm_1206 | 1 | C25384
SW_555_On/Off | 2Pin Header | SW1 | 2Pin-Header-Conn | SW_2Pin_100mil_Switch | 1 | C124375
SW_LED_On/Off | 2Pin Header | SW2 | 2Pin-Header-Conn | SW_2Pin_100mil_Switch | 1 | C124375
TP_5V | Test Point 300 mil centers | TP1 | TP10x_Probe | TP_10x_Probe | 1
TP_555_Output | Test Point 300 mil centers | TP2 | TP10x_Probe | TP_10x_Probe | 1
10x Probe TP | Test Point 300 mil centers | TP3 | TP10x_Probe | TP_10x_Probe | 1
10x Probe TP | Test Point 300 mil centers | TP4 | TP10x_Probe | TP_10x_Probe | 1
10x Probe TP | Test Point 300 mil centers | TP5 | TP10x_Probe | TP_10x_Probe | 1
10x Probe TP | Test Point 300 mil centers | TP6 | TP10x_Probe | TP_10x_Probe | 1
NE555DR | 555 Timer SOIC-8_150MIL ROHS 150ns Rise Time | U1 | TS555IDTTR | U_555_Slow | 1 | C7593