## Board4_Sensor_Shield_UNO_BOM
Comment | Description | Designator | Footprint | LibRef | Quantity | LCSC Part#
ALS-PT19-315C/L177/TR8 | Phototransistors 630nm 2-SMD, No Lead | A1 | XDCR_ALS-PT19-315C/L177/TR8 | ALS-PT19-315C/L177/TR8 | 1
22uF | 22µF ±20% 16V Ceramic Capacitor X5R 1206 (3216 Metric) | C1 | 1206_Passive_Capacitor | C_22uF_1206 | 1
22uF | 22µF ±20% 16V Ceramic Capacitor X5R 1206 (3216 Metric) | C2 | 1206_Passive_Capacitor | C_22uF_1206 | 1
22uF | 22µF ±20% 16V Ceramic Capacitor X5R 1206 (3216 Metric) | C3 | 1206_Passive_Capacitor | C_22uF_1206 | 1
1uF | 1µF ±20% 16V Ceramic Capacitor X7R 1206 (3216 Metric) | C4 | 1206_Passive_Capacitor | C_1uF_1206 | 1
22uF | 22µF ±20% 16V Ceramic Capacitor X5R 1206 (3216 Metric) | C5 | 1206_Passive_Capacitor | C_22uF_1206 | 1
IN-PI55QATPRPGPBPW | Digital Series Cascade LED | D1 | SERIAL_LED | LED_Smart_5050 | 1
IN-PI55QATPRPGPBPW | Digital Series Cascade LED | D2 | SERIAL_LED | LED_Smart_5050 | 1
IN-PI55QATPRPGPBPW | Digital Series Cascade LED | D3 | SERIAL_LED | LED_Smart_5050 | 1
IN-PI55QATPRPGPBPW | Digital Series Cascade LED | D4 | SERIAL_LED | LED_Smart_5050 | 1
IN-PI55QATPRPGPBPW | Digital Series Cascade LED | D5 | SERIAL_LED | LED_Smart_5050 | 1
IN-PI55QATPRPGPBPW | Digital Series Cascade LED | D6 | SERIAL_LED | LED_Smart_5050 | 1
87220-4 | Conn Unshrouded Header HDR 4 POS 2.54mm Solder ST Thru-Hole Carton | J1 | TE_87220-4 | 87220-4 | 1
3 PIN | 3 2.54mm Straight 1 Header，Breakaway Through Hole Pin Header & Female Header ROHS | J2 | 3_PIN_100mil | J_3_PIN_HEADER | 1 | C49257
3 PIN | 3 2.54mm Straight 1 Header，Breakaway Through Hole Pin Header & Female Header ROHS | J3 | 3_PIN_100mil | J_3_PIN_HEADER | 1 | C49257
PPTC061LFBN-RC | 6 Position Header Connector 0.100" (2.54mm) Through Hole Tin | J4 | 6_PIN_ARDUINO_100mil | JM_6_PIN_MALE_ARDUINO | 1 | DNP
PPTC081LFBN-RC | 8 Position Header Connector 0.100" (2.54mm) Through Hole Tin | J5 | 8_PIN_ARDUINO_100MIL | JM_8_PIN_MALE_ARDUINO | 1 | DNP
PPTC101LFBN-RC | 10 Position Header Connector 0.100" (2.54mm) Through Hole Tin | J6 | 10_PIN_ARDUINO_100MIL | JM_10_PIN_MALE_ARDUINO | 1 | DNP
PPTC081LFBN-RC | 8 Position Header Connector 0.100" (2.54mm) Through Hole Tin | J7 | 8_PIN_ARDUINO_100MIL | JM_8_PIN_MALE_ARDUINO | 1 | DNP
PPTC061LFBN-RC | 6 Position Header Connector 0.100" (2.54mm) Through Hole Tin | J8 | 6_PIN_ARDUINO_100mil | JM_6_PIN_MALE_ARDUINO | 1 | DNP
PPTC061LFBN-RC | 6 Position Header Connector 0.100" (2.54mm) Through Hole Tin | J9 | 6_PIN_ARDUINO_100mil | JM_6_PIN_MALE_ARDUINO | 1 | DNP
PPTC061LFBN-RC | 6 Position Header Connector 0.100" (2.54mm) Through Hole Tin | J10 | 6_PIN_ARDUINO_100mil | JM_6_PIN_MALE_ARDUINO | 1 | DNP
87220-4 | Conn Unshrouded Header HDR 4 POS 2.54mm Solder ST Thru-Hole Carton | J11 | TE_87220-4 | 87220-4 | 1
LTST-C150CKT | Red 638nm LED Indication - Discrete 1.8V 1206 (3216 Metric) | LED1 | LED | LED_1206 | 1
LTST-C150CKT | Red 638nm LED Indication - Discrete 1.8V 1206 (3216 Metric) | LED2 | LED | LED_1206 | 1
LTST-C150CKT | Red 638nm LED Indication - Discrete 1.8V 1206 (3216 Metric) | LED3 | LED | LED_1206 | 1
AT-1224-TWT-5V-2-R | AUDIO TRANSDUCER 5 VP-P 87 DB 2400 HZ | LS1 | XDCR_AT-1224-TWT-5V-2-R | AT-1224-TWT-5V-2-R | 1
CMEJ-0415-42-P | 4.0 Ð¼Ð¼, Ð²ÑÐµÐ½Ð°Ð¿Ñ€Ð°Ð²Ð»ÐµÐ½Ð½Ñ‹Ð¹, Ð¼Ð¾Ð½Ñ‚Ð°Ð¶ Ð½Ð° Ð¿ÐµÑ‡Ð°Ñ‚Ð½Ð¾Ð¹ Ð¿Ð»Ð°Ñ‚Ðµ, 2.0 Ð’ Ð¿Ð¾ÑÑ‚Ð¾ÑÐ½Ð½Ð¾Ð³Ð¾ Ñ‚Ð¾ÐºÐ°, Ð­Ð»ÐµÐºÑ€ÐµÑ‚-ÐºÐ¾Ð½Ð´ÐµÐ½ÑÐ°Ñ‚Ð¾Ñ€Ð½Ñ‹Ð¹ Ð¼Ð¸ÐºÑ€Ð¾Ñ„Ð¾Ð½ | MK1 | MIC_CMEJ-0415-42-P | CMEJ-0415-42-P | 1
1k | 1 kOhms ±1% 0.5W, 1/2W Chip Resistor 1206 (3216 Metric) Anti-Sulfur, Moisture Resistant Thin Film | R1 | 1206_Passive_Resitor | R_1K_1206 | 1
1k | 1 kOhms ±1% 0.5W, 1/2W Chip Resistor 1206 (3216 Metric) Anti-Sulfur, Moisture Resistant Thin Film | R2 | 1206_Passive_Resitor | R_1K_1206 | 1
1k | 1 kOhms ±1% 0.5W, 1/2W Chip Resistor 1206 (3216 Metric) Anti-Sulfur, Moisture Resistant Thin Film | R3 | 1206_Passive_Resitor | R_1K_1206 | 1
1k | 1 kOhms ±1% 0.5W, 1/2W Chip Resistor 1206 (3216 Metric) Anti-Sulfur, Moisture Resistant Thin Film | R4 | 1206_Passive_Resitor | R_1K_1206 | 1
1k | 1 kOhms ±1% 0.5W, 1/2W Chip Resistor 1206 (3216 Metric) Anti-Sulfur, Moisture Resistant Thin Film | R5 | 1206_Passive_Resitor | R_1K_1206 | 1
10k | 10 kOhms ±5% 0.25W, 1/4W Chip Resistor 1206 (3216 Metric) Automotive AEC-Q200 Thick Film | R6 | 1206_Passive_Resitor | R_10KOhm_1206 | 1
1k | 1 kOhms ±1% 0.5W, 1/2W Chip Resistor 1206 (3216 Metric) Anti-Sulfur, Moisture Resistant Thin Film | R7 | 1206_Passive_Resitor | R_1K_1206 | 1
1k | 1 kOhms ±1% 0.5W, 1/2W Chip Resistor 1206 (3216 Metric) Anti-Sulfur, Moisture Resistant Thin Film | R8 | 1206_Passive_Resitor | R_1K_1206 | 1
1k | 1 kOhms ±1% 0.5W, 1/2W Chip Resistor 1206 (3216 Metric) Anti-Sulfur, Moisture Resistant Thin Film | R9 | 1206_Passive_Resitor | R_1K_1206 | 1
10k | 10 kOhms ±5% 0.25W, 1/4W Chip Resistor 1206 (3216 Metric) Automotive AEC-Q200 Thick Film | R10 | 1206_Passive_Resitor | R_10KOhm_1206 | 1 | C17902
TL3305AF160QG | Tactile Switch SPST-NO Top Actuated Surface Mount | SW1 | Switch_JLC | SW_Push_Button_JLC | 1 | C174049
10x Probe TP | Test Point 300 mil centers | TP1_DAC | TP10x_Probe | TP_10x_Probe | 1
10x Probe TP | Test Point 300 mil centers | TP2_VCC | TP10x_Probe | TP_10x_Probe | 1
DRV5053RAQDBZT | SENSOR LINEAR ANALOG SOT23-3 | U1 | SOT95P237X112-3N | DRV5053RAQDBZT | 1
ADS1115IDGSR | 16-Bit 860SPS 4-Ch Delta-Sigma ADC With PGA, Oscillator, Vref, Comparator, and I2C 10-VSSOP -40 to 125 | U2 | SOP50P490X110-10N | ADS1115IDGSR | 1
MCP4725A0T-E/CH | 12 Bit Digital to Analog Converter 1 SOT-23-6 | U3 | SOT95P270X145-6N | MCP4725A0T-E/CH | 1